## Munka1
ILI9488 v2.2 |  |  |  | ILI9488 v1.0
Num | Label | Pin Descr. |  | Num | Label | Pin Descr.
1 | VCC | Power supply Input (3.3V~5V) |  | 1 | VCC | 5V/3.3V power input
2 | GND | Power GND |  | 2 | GND | Ground
3 | CS | LCD chip selection |  | 3 | CS | LCD chip select signal, low level enable
4 | RESET | LCD reset |  | 4 | RESET | LCD reset signal, low level reset
5 | DC | LCD command / data selection |  | 5 | DC/RS | LCD register / data selection signal,
6 | SDI(MOSI) | LCD SPI |  | 6 | SDI(MOSI) | SPI bus write data signal
7 | SCK | LCD clock |  | 7 | SCK | SPI bus clock signal
8 | LED | LCD Backlight |  | 8 | LED | Backlight control, high level lighting,
9 | SDO(MISO) | LCD SPI | DoNotConnect | 9 | SDO(MISO) | SPI bus read data signal, if you do not need to the read function, you can not connect it | DoNotConnect
10 | NC/3V3 |  |  | 10 | T_CLK | Touch SPI bus clock signal | SPI
11 | CTP-SDA | Touch data out | I2C | 11 | T_CS | Touch screen chip select signal, low level enable
12 | CTP-SCL | Touch clock |  | 12 | T_DIN | Touch SPI bus input
13 | CTP-INT | Touch interrupt |  | 13 | T_DO | Touch SPI bus output
14 | CTP-RST | Touch chip signal |  | 14 | T_IRQ | Touch screen interrupt signal, low level when touch is detected